## Overview
Speed: Indicates the operating speed of the signal pin. "Low" denotes low-speed signals requiring only standard PCB routing. "High" denotes high-speed signals which mandate impedance matching in the PCB design.
IO Level: For multiplexed pins, the IO voltage level may vary depending on the configured function. This document specifies the maximum voltage level supported by the pin.
Note:
This document is applicable only to LattePanda Mu compute modules equipped with Intel N100 and N305 processors.
Due to the large number of pins that serve multiple functions, please consult the BIOS functionality documentation before beginning your design.
https://github.com/LattePandaTeam/LattePanda-Mu/tree/main/Softwares/BIOS
Pinout Description Page
https://github.com/LattePandaTeam/LattePanda-Mu/tree/main/Electricals/Pinouts

## Front
Pin | Signal Name | Direction | IO Level | Description | Speed | Notes
1 | PWR_SW# | I | 3.3V | System Power Switch | Low | Active LOW; Internally 10K Pulled Up
3 | RST_SW# | I | 3.3V | System Reset Switch | Low | Active LOW; Internally 10K Pulled Up
5 | PSON | O | 3.3V | System Power Supply Status | Low | Output HIGH only when S0(Working); 10K Pull-up to 3.3V (Weak Drive of HIGH output)
7 | SLP_S4 | O | 3.3V | System Status | Low | Output HIGH only when S0(Working) and S3(Sleeping)
9 | TSENSE | I | 3.3V | NTC Temperature Sensor | Low
11 | GND | PWR | 0V | Ground | /
13 | HSIO0_TX_P | O | 0.8V | HSIO0 TX Differential Pair | High | External AC Coupling Capacitor Required
15 | HSIO0_TX_N | O | 0.8V | HSIO0 TX Differential Pair | High | External AC Coupling Capacitor Required
17 | GND | PWR | 0V | Ground | /
19 | HSIO1_TX_P | O | 0.8V | HSIO1 TX Differential Pair | High | External AC Coupling Capacitor Required
21 | HSIO1_TX_N | O | 0.8V | HSIO1 TX Differential Pair | High | External AC Coupling Capacitor Required
23 | GND | PWR | 0V | Ground | /
25 | HSIO2_TX_P | O | 0.8V | HSIO2 TX Differential Pair | High | External AC Coupling Capacitor Required
27 | HSIO2_TX_N | O | 0.8V | HSIO2 TX Differential Pair | High | External AC Coupling Capacitor Required
29 | GND | PWR | 0V | Ground | /
31 | HSIO3_TX_P | O | 0.8V | HSIO3 TX Differential Pair | High | External AC Coupling Capacitor Required
33 | HSIO3_TX_N | O | 0.8V | HSIO3 TX Differential Pair | High | External AC Coupling Capacitor Required
35 | GND | PWR | 0V | Ground | /
37 | HSIO8_TX_P | O | 0.8V | HSIO8 TX Differential Pair | High | External AC Coupling Capacitor Required
39 | HSIO8_TX_N | O | 0.8V | HSIO8 TX Differential Pair | High | External AC Coupling Capacitor Required
41 | GND | PWR | 0V | Ground | /
43 | HSIO9_TX_P | O | 0.8V | HSIO9 TX Differential Pair | High | External AC Coupling Capacitor Required
45 | HSIO9_TX_N | O | 0.8V | HSIO9 TX Differential Pair | High | External AC Coupling Capacitor Required
47 | GND | PWR | 0V | Ground | /
49 | HSIO10_TX_P | O | 0.8V | HSIO10 TX Differential Pair | High | External AC Coupling Capacitor Required
51 | HSIO10_TX_N | O | 0.8V | HSIO10 TX Differential Pair | High | External AC Coupling Capacitor Required
53 | GND | PWR | 0V | Ground | /
55 | HSIO11_TX_P | O | 0.8V | HSIO11 TX Differential Pair | High | External AC Coupling Capacitor Required
57 | HSIO11_TX_N | O | 0.8V | HSIO11 TX Differential Pair | High | External AC Coupling Capacitor Required
59 | GND | PWR | 0V | Ground | /
61 | HSIO6_TX_P | O | 0.8V | HSIO6 TX Differential Pair | High | External AC Coupling Capacitor Required
63 | HSIO6_TX_N | O | 0.8V | HSIO6 TX Differential Pair | High | External AC Coupling Capacitor Required
65 | GND | PWR | 0V | Ground | /
67 | USB2_P1_N | I/O | 3.3V | USB 2.0 Port 1 Differential Pair | High
69 | USB2_P1_P | I/O | 3.3V | USB 2.0 Port 1 Differential Pair | High
71 | GND | PWR | 0V | Ground | /
73 | USB2_P2_N | I/O | 3.3V | USB 2.0 Port 2 Differential Pair | High
75 | USB2_P2_P | I/O | 3.3V | USB 2.0 Port 2 Differential Pair | High
77 | GND | PWR | 0V | Ground | /
79 | USB2_P3_N | I/O | 3.3V | USB 2.0 Port 3 Differential Pair | High
81 | USB2_P3_P | I/O | 3.3V | USB 2.0 Port 3 Differential Pair | High
83 | GND | PWR | 0V | Ground | /
85 | REFCLK0_P | O | 0.8V | PCIe Reference Clock 0 Differential Pair | High | 100MHz
87 | REFCLK0_N | O | 0.8V | PCIe Reference Clock 0 Differential Pair | High | 100MHz
89 | GND | PWR | 0V | Ground | /
91 | REFCLK1_P | O | 0.8V | PCIe Reference Clock 1 Differential Pair | High | 100MHz
93 | REFCLK1_N | O | 0.8V | PCIe Reference Clock 1 Differential Pair | High | 100MHz
95 | GND | PWR | 0V | Ground | /
97 | REFCLK2_P | O | 0.8V | PCIe Reference Clock 2 Differential Pair | High | 100MHz
99 | REFCLK2_N | O | 0.8V | PCIe Reference Clock 2 Differential Pair | High | 100MHz
101 | GND | PWR | 0V | Ground | /
103 | PCIE_WAKE# | I | 3.3V | PCIe Wake Request | Low | Pulled LOW to Wake System; Internally 1K Pulled Up
105 | PLT_RST# | O | 3.3V | Platform Reset for PCIe | Low | Output LOW to Reset PCIe Device
107 | GND | PWR | 0V | Ground | /
109 | USB2_P5_N | I/O | 3.3V | USB 2.0 Port 5 Differential Pair | High
111 | USB2_P5_P | I/O | 3.3V | USB 2.0 Port 5 Differential Pair | High
113 | GND | PWR | 0V | Ground | /
115 | VBAT | PWR | 3.0V | RTC Battery Input | /
117 | PROCHOT# | I | 3.3V | (TCC) Overheat Protect | Low | Active LOW; Internally 10K Pulled Up
119 | GPP_E0 | I/O | 3.3V | GPIO | Low | BIOS Default Function:WWAN_PWR_EN
121 | GPP_A12 | I/O | 3.3V | GPIO | Low | BIOS Default Function:CAM_PWR_EN
123 | SATA_LED# | O | 3.3V | SATA HDD Activity Status | Low | Active LOW
125 | PMCALERT# | I | 3.3V | USB Type-C PD Controller / Re-timer Alert | Low | Active LOW; Internally 10K Pulled Up
127 | TPM_IRQ | I | 3.3V | Discrete TPM Interrupt | Low
129 | USB_OC# | I | 3.3V | USB Over Current | Low | Active LOW; Internally 10K Pulled Up
131 | SUSCLK | O | 3.3V | Suspend Clock | Low | 32.768KHz
133 | BIOS_SEL | I | 3.3V | BIOS ROM Select | Low | Internally 100K Pulled Up； HIGH: Integrated ROM; LOW: Carrier ROM
135 | GND | PWR | 0V | Ground | /
137 | UART0_RXD / GPP_H10 | I/O | 3.3V | SoC UART0 RX / GPIO | Low | BIOS Default Function: UART
139 | UART0_TXD / GPP_H11 | I/O | 3.3V | SoC UART0 TX / GPIO | Low | BIOS Default Function: UART
141 | UART1_RXD / GPP_D17 | I/O | 3.3V | SoC UART1 RX / GPIO | Low | BIOS Default Function: UART
143 | UART1_TXD / GPP_D18 | I/O | 3.3V | SoC UART1 TX / GPIO | Low | BIOS Default Function: UART
KEY
145 | SML1_DATA | I/O | 3.3V | SMLink1 Data | Low | Internally 2.2K Pulled Up
147 | SML1_CLK | O | 3.3V | SMLink1 Clock | Low | Internally 2.2K Pulled Up
149 | SML1_ALERT# | I | 3.3V | SMLink1 Alert | Low | Active LOW
151 | GND | PWR | 0V | Ground | /
153 | SPI_IO3 | I/O | 3.3V | SPI Bus for BIOS and dTPM | Low
155 | SPI_CLK | O | 3.3V | SPI Bus for BIOS and dTPM | Low
157 | SPI_CS2# | O | 3.3V | SPI Chip Select for dTPM | Low
159 | SPI_MOSI/SPI_IO0 | I/O | 3.3V | SPI Bus for BIOS and dTPM | Low
161 | SPI_IO2 | I/O | 3.3V | SPI Bus for BIOS and dTPM | Low
163 | SPI_MISO/SPI_IO1 | I/O | 3.3V | SPI Bus for BIOS and dTPM | Low
165 | SPI_CS# | O | 3.3V | SPI Chip Select for BIOS ROM | Low
167 | GND | PWR | 0V | Ground | /
169 | DDIB_CTRL_DATA | I/O | 3.3V | DDIB Control Data | Low | Internally 2.2K Pulled Up
171 | DDIB_CTRL_CLK | O | 3.3V | DDIB Control Clock | Low | Internally 2.2K Pulled Up
173 | TCP1_CTRL_DATA | I/O | 3.3V | TCP1 Control Data | Low | Internally 2.2K Pulled Up
175 | TCP1_CTRL_CLK | O | 3.3V | TCP1 Control Clock | Low | Internally 2.2K Pulled Up
177 | TCP0_CTRL_DATA | I/O | 3.3V | TCP0 Control Data | Low | Internally 2.2K Pulled Up
179 | TCP0_CTRL_CLK | O | 3.3V | TCP0 Control Clock | Low | Internally 2.2K Pulled Up
181 | GND | PWR | 0V | Ground | /
183 | DDIB_HPD | I | 3.3V | DDIB Hot Plug Detect | Low
185 | TCP1_HPD | I | 3.3V | TCP1 Hot Plug Detect | Low
187 | TCP0_HPD | I | 3.3V | TCP0 Hot Plug Detect | Low
189 | GND | PWR | 0V | Ground | /
191 | DDIB_AUX_N | I/O | 3.3V | DDIB DP Auxiliary Channel | Low
193 | DDIB_AUX_P | I/O | 3.3V | DDIB DP Auxiliary Channel | Low
195 | GND | PWR | 0V | Ground | /
197 | DDIB_TX3_N | O | 3.3V | DDIB DP Lane 3 / HDMI TMDS Clock | High | External AC Coupling Capacitor Required
199 | DDIB_TX3_P | O | 3.3V | DDIB DP Lane 3 / HDMI TMDS Clock | High | External AC Coupling Capacitor Required
201 | GND | PWR | 0V | Ground | /
203 | DDIB_TX2_N | O | 3.3V | DDIB DP Lane 2 / HDMI TMDS Data0 | High | External AC Coupling Capacitor Required
205 | DDIB_TX2_P | O | 3.3V | DDIB DP Lane 2 / HDMI TMDS Data0 | High | External AC Coupling Capacitor Required
207 | GND | PWR | 0V | Ground | /
209 | DDIB_TX1_N | O | 3.3V | DDIB DP Lane 1 / HDMI TMDS Data1 | High | External AC Coupling Capacitor Required
211 | DDIB_TX1_P | O | 3.3V | DDIB DP Lane 1 / HDMI TMDS Data1 | High | External AC Coupling Capacitor Required
213 | GND | PWR | 0V | Ground | /
215 | DDIB_TX0_N | O | 3.3V | DDIB DP Lane 0 / HDMI TMDS Data2 | High | External AC Coupling Capacitor Required
217 | DDIB_TX0_P | O | 3.3V | DDIB DP Lane 0 / HDMI TMDS Data2 | High | External AC Coupling Capacitor Required
219 | GND | PWR | 0V | Ground | /
221 | TCP0_AUX_N | I/O | 3.3V | TCP0 DP Auxiliary Channel | Low
223 | TCP0_AUX_P | I/O | 3.3V | TCP0 DP Auxiliary Channel | Low
225 | GND | PWR | 0V | Ground | /
227 | TCP0_TXRX1_N | I/O | 3.3V | TCP0 DP Lane 3 / HDMI TMDS Clock / Type C RX Data Lane 2 | High | External AC Coupling Capacitor Required
229 | TCP0_TXRX1_P | I/O | 3.3V | TCP0 DP Lane 3 / HDMI TMDS Clock / Type C RX Data Lane 2 | High | External AC Coupling Capacitor Required
231 | GND | PWR | 0V | Ground | /
233 | TCP0_TX1_N | O | 3.3V | TCP0 DP Lane 2 / HDMI TMDS Data0 / Type C TX Data Lane 2 | High | External AC Coupling Capacitor Required
235 | TCP0_TX1_P | O | 3.3V | TCP0 DP Lane 2 / HDMI TMDS Data0 / Type C TX Data Lane 2 | High | External AC Coupling Capacitor Required
237 | GND | PWR | 0V | Ground | /
239 | TCP0_TXRX0_N | I/O | 3.3V | TCP0 DP Lane 1 / HDMI TMDS Data1 / Type C RX Data Lane 1 | High | External AC Coupling Capacitor Required
241 | TCP0_TXRX0_P | I/O | 3.3V | TCP0 DP Lane 1 / HDMI TMDS Data1 / Type C RX Data Lane 1 | High | External AC Coupling Capacitor Required
243 | GND | PWR | 0V | Ground | /
245 | TCP0_TX0_N | O | 3.3V | TCP0 DP Lane 0 / HDMI TMDS Data2 / Type C TX Data Lane 1 | High | External AC Coupling Capacitor Required
247 | TCP0_TX0_P | O | 3.3V | TCP0 DP Lane 0 / HDMI TMDS Data2 / Type C TX Data Lane 1 | High | External AC Coupling Capacitor Required
249 | GND | PWR | 0V | Ground | /
251 | VIN | PWR | 9V ~ 20V | Main Power Input | /
253 | VIN | PWR | 9V ~ 20V | Main Power Input | /
255 | VIN | PWR | 9V ~ 20V | Main Power Input | /
257 | VIN | PWR | 9V ~ 20V | Main Power Input | /
259 | VIN | PWR | 9V ~ 20V | Main Power Input | /

## Back
Pin | Signal Name | Direction | IO Level | Description | Speed | Notes
2 | FAN2_CTL | O | 3.3V | CPU Fan PWM | Low | Internally 4.7K Pulled Up
4 | FAN2_TAC | I | 5V | CPU Fan Tacho | Low
6 | FAN3_CTL | O | 3.3V | SYS Fan PWM | Low | Internally 4.7K Pulled Up
8 | FAN3_TAC | I | 5V | SYS Fan Tacho | Low
10 | SIO_UART_TX | O | 3.3V | SuperIO UART TX | Low
12 | SIO_UART_RX | I | 3.3V | SuperIO UART RX | Low
14 | GND | PWR | 0V | Ground | /
16 | HSIO0_RX_P | I | 0.8V | HSIO0 RX Differential Pair | High | External AC Coupling Capacitor Required
18 | HSIO0_RX_N | I | 0.8V | HSIO0 RX Differential Pair | High | External AC Coupling Capacitor Required
20 | GND | PWR | 0V | Ground | /
22 | HSIO1_RX_P | I | 0.8V | HSIO1 RX Differential Pair | High | External AC Coupling Capacitor Required
24 | HSIO1_RX_N | I | 0.8V | HSIO1 RX Differential Pair | High | External AC Coupling Capacitor Required
26 | GND | PWR | 0V | Ground | /
28 | HSIO2_RX_P | I | 0.8V | HSIO2 RX Differential Pair | High | External AC Coupling Capacitor Required
30 | HSIO2_RX_N | I | 0.8V | HSIO2 RX Differential Pair | High | External AC Coupling Capacitor Required
32 | GND | PWR | 0V | Ground | /
34 | HSIO3_RX_P | I | 0.8V | HSIO3 RX Differential Pair | High | External AC Coupling Capacitor Required
36 | HSIO3_RX_N | I | 0.8V | HSIO3 RX Differential Pair | High | External AC Coupling Capacitor Required
38 | GND | PWR | 0V | Ground | /
40 | HSIO8_RX_P | I | 0.8V | HSIO8 RX Differential Pair | High | External AC Coupling Capacitor Required
42 | HSIO8_RX_N | I | 0.8V | HSIO8 RX Differential Pair | High | External AC Coupling Capacitor Required
44 | GND | PWR | 0V | Ground | /
46 | HSIO9_RX_P | I | 0.8V | HSIO9 RX Differential Pair | High | External AC Coupling Capacitor Required
48 | HSIO9_RX_N | I | 0.8V | HSIO9 RX Differential Pair | High | External AC Coupling Capacitor Required
50 | GND | PWR | 0V | Ground | /
52 | HSIO10_RX_P | I | 0.8V | HSIO10 RX Differential Pair | High | External AC Coupling Capacitor Required
54 | HSIO10_RX_N | I | 0.8V | HSIO10 RX Differential Pair | High | External AC Coupling Capacitor Required
56 | GND | PWR | 0V | Ground | /
58 | HSIO11_RX_P | I | 0.8V | HSIO11 RX Differential Pair | High | External AC Coupling Capacitor Required
60 | HSIO11_RX_N | I | 0.8V | HSIO11 RX Differential Pair | High | External AC Coupling Capacitor Required
62 | GND | PWR | 0V | Ground | /
64 | HSIO6_RX_P | I | 0.8V | HSIO6 RX Differential Pair | High | External AC Coupling Capacitor Required
66 | HSIO6_RX_N | I | 0.8V | HSIO6 RX Differential Pair | High | External AC Coupling Capacitor Required
68 | GND | PWR | 0V | Ground | /
70 | USB2_P4_P | I/O | 3.3V | USB 2.0 Port 4 Differential Pair | High
72 | USB2_P4_N | I/O | 3.3V | USB 2.0 Port 4 Differential Pair | High
74 | GND | PWR | 0V | Ground | /
76 | USB2_P7_P | I/O | 3.3V | USB 2.0 Port 7 Differential Pair | High
78 | USB2_P7_N | I/O | 3.3V | USB 2.0 Port 7 Differential Pair | High
80 | GND | PWR | 0V | Ground | /
82 | USB2_P8_P | I/O | 3.3V | USB 2.0 Port 8 Differential Pair | High
84 | USB2_P8_N | I/O | 3.3V | USB 2.0 Port 8 Differential Pair | High
86 | GND | PWR | 0V | Ground | /
88 | REFCLK3_P | O | 0.8V | PCIe Reference Clock 3 Differential Pair | High | 100MHz
90 | REFCLK3_N | O | 0.8V | PCIe Reference Clock 3 Differential Pair | High | 100MHz
92 | GND | PWR | 0V | Ground | /
94 | REFCLK4_P | O | 0.8V | PCIe Reference Clock 4 Differential Pair | High | 100MHz
96 | REFCLK4_N | O | 0.8V | PCIe Reference Clock 4 Differential Pair | High | 100MHz
98 | GND | PWR | 0V | Ground | /
100 | REFCLK_REQ3# | I | 3.3V | Clock Request of REFCLK3 | Low | Active LOW; Internally 10K Pulled Up
102 | REFCLK_REQ4# | I | 3.3V | Clock Request of REFCLK4 | Low | Active LOW; Internally 10K Pulled Up
104 | SMB_ALERT# | I | 3.3V | SMBus Alert Interrupt | Low | Active LOW
106 | SMB_CLK | O | 3.3V | SMBus Clock | Low | Internally 2.2K Pulled Up
108 | SMB_DATA | I/O | 3.3V | SMBus Data | Low | Internally 2.2K Pulled Up
110 | GND | PWR | 0V | Ground | /
112 | USB2_P6_P | I/O | 3.3V | USB 2.0 Port 6 Differential Pair | High
114 | USB2_P6_N | I/O | 3.3V | USB 2.0 Port 6 Differential Pair | High
116 | GND | PWR | 0V | Ground | /
118 | GPP_F16 | I/O | 3.3V | GPIO | Low
120 | GPP_F15 | I/O | 3.3V | GPIO | Low
122 | GPP_F14 | I/O | 3.3V | GPIO | Low
124 | GPP_F13 | I/O | 3.3V | GPIO | Low
126 | GPP_F12 | I/O | 3.3V | GPIO | Low
128 | GPP_D0 | I/O | 3.3V | GPIO | Low | BIOS Default Function:WWAN_PWR_EN
130 | GPP_D1 | I/O | 3.3V | GPIO | Low | BIOS Default Function:WWAN_RST
132 | GPP_D2 | I/O | 3.3V | GPIO | Low | BIOS Default Function:IT8851_INT
134 | GPP_D3 | I/O | 3.3V | GPIO | Low | BIOS Default Function:CAM_PWR_EN
136 | GND | PWR | 0V | Ground | /
138 | SOC_UART2_TXD / GPP_F2 | I/O | 3.3V | SoC UART2 TX / GPIO | Low | BIOS Default Function: UART
140 | SOC_UART2_RXD / GPP_F1 | I/O | 3.3V | SoC UART2 RX / GPIO | Low | BIOS Default Function: UART
142 | I2C5_SCL | O | 3.3V | I2C5 Clock | Low | Internally 2.2K Pulled Up
144 | I2C5_SDA | I/O | 3.3V | I2C5 Data | Low | Internally 2.2K Pulled Up
KEY
146 | I2C4_SCL | O | 3.3V | I2C4 Clock | Low | Internally 2.2K Pulled Up
148 | I2C4_SDA | I/O | 3.3V | I2C4 Data | Low | Internally 2.2K Pulled Up
150 | I2C3_SCL | O | 3.3V | I2C3 Clock | Low | Internally 2.2K Pulled Up
152 | I2C3_SDA | I/O | 3.3V | I2C3 Data | Low | Internally 2.2K Pulled Up
154 | I2C2_SCL | O | 3.3V | I2C2 Clock | Low | Internally 2.2K Pulled Up
156 | I2C2_SDA | I/O | 3.3V | I2C2 Data | Low | Internally 2.2K Pulled Up
158 | GND | PWR | 0V | Ground | /
160 | I2S_MCLK | O | 1.8V | I2S Master Clock | Low
162 | I2S_SCLK | O | 1.8V | I2S Bit Clock | Low
164 | I2S_SFRM | O | 1.8V | I2S Word Select | Low
166 | I2S_TXD | O | 1.8V | I2S Serial Data Out | Low
168 | I2S_RXD | I | 1.8V | I2S Serial Data In | Low
170 | GND | PWR | 0V | Ground | /
172 | HDA_RST | O | 3.3V | HD Audio Reset | Low
174 | HDA_BCLK | O | 3.3V | HD Audio Codec Bit Clock | Low
176 | HDA_SYNC | O | 3.3V | HD Audio Codec Sync | Low
178 | HDA_SDOUT | O | 3.3V | HD Audio Codec Serial Data Out | Low
180 | HDA_SDIN | I | 3.3V | HD Audio Codec Serial Data In | Low
182 | GND | PWR | 0V | Ground | /
184 | CSI_D_CK_P | I | 1.26V | MIPI CSI Port D Clock Lane Differential Pair | High
186 | CSI_D_CK_N | I | 1.26V | MIPI CSI Port D Clock Lane Differential Pair | High
188 | GND | PWR | 0V | Ground | /
190 | CSI_D_D1_P | I | 1.26V | MIPI CSI Port D Data Lane 1 Differential Pair | High
192 | CSI_D_D1_N | I | 1.26V | MIPI CSI Port D Data Lane 1 Differential Pair | High
194 | GND | PWR | 0V | Ground | /
196 | CSI_D_D0_P | I | 1.26V | MIPI CSI Port D Data Lane 0 Differential Pair | High
198 | CSI_D_D0_N | I | 1.26V | MIPI CSI Port D Data Lane 0 Differential Pair | High
200 | GND | PWR | 0V | Ground | /
202 | CSI_C_CK_P | I | 1.26V | MIPI CSI Port C Clock Lane Differential Pair | High
204 | CSI_C_CK_N | I | 1.26V | MIPI CSI Port C Clock Lane Differential Pair | High
206 | GND | PWR | 0V | Ground | /
208 | CSI_C_D1_P | I | 1.26V | MIPI CSI Port C Data Lane 1 Differential Pair | High
210 | CSI_C_D1_N | I | 1.26V | MIPI CSI Port C Data Lane 1 Differential Pair | High
212 | GND | PWR | 0V | Ground | /
214 | CSI_C_D0_P | I | 1.26V | MIPI CSI Port C Data Lane 0 Differential Pair | High
216 | CSI_C_D0_N | I | 1.26V | MIPI CSI Port C Data Lane 0 Differential Pair | High
218 | GND | PWR | 0V | Ground | /
220 | TCP1_TX0_P | O | 3.3V | TCP1 DP Lane 0 / HDMI TMDS Data2 / Type C TX Data Lane 1 | High | External AC Coupling Capacitor Required
222 | TCP1_TX0_N | O | 3.3V | TCP1 DP Lane 0 / HDMI TMDS Data2 / Type C TX Data Lane 1 | High | External AC Coupling Capacitor Required
224 | GND | PWR | 0V | Ground | /
226 | TCP1_TXRX0_P | I/O | 3.3V | TCP1 DP Lane 1 / HDMI TMDS Data1 / Type C RX Data Lane 1 | High | External AC Coupling Capacitor Required
228 | TCP1_TXRX0_N | I/O | 3.3V | TCP1 DP Lane 1 / HDMI TMDS Data1 / Type C RX Data Lane 1 | High | External AC Coupling Capacitor Required
230 | GND | PWR | 0V | Ground | /
232 | TCP1_TX1_P | O | 3.3V | TCP1 DP Lane 2 / HDMI TMDS Data0 / Type C TX Data Lane 2 | High | External AC Coupling Capacitor Required
234 | TCP1_TX1_N | O | 3.3V | TCP1 DP Lane 2 / HDMI TMDS Data0 / Type C TX Data Lane 2 | High | External AC Coupling Capacitor Required
236 | GND | PWR | 0V | Ground | /
238 | TCP1_TXRX1_P | I/O | 3.3V | TCP1 DP Lane 3 / HDMI TMDS Clock / Type C RX Data Lane 2 | High | External AC Coupling Capacitor Required
240 | TCP1_TXRX1_N | I/O | 3.3V | TCP1 DP Lane 3 / HDMI TMDS Clock / Type C RX Data Lane 2 | High | External AC Coupling Capacitor Required
242 | GND | PWR | 0V | Ground | /
244 | TCP1_AUX_P | I/O | 3.3V | TCP1 DP Auxiliary Channel | Low
246 | TCP1_AUX_N | I/O | 3.3V | TCP1 DP Auxiliary Channel | Low
248 | GND | PWR | 0V | Ground | /
250 | VIN | PWR | 9V ~ 20V | Main Power Input | /
252 | VIN | PWR | 9V ~ 20V | Main Power Input | /
254 | VIN | PWR | 9V ~ 20V | Main Power Input | /
256 | VIN | PWR | 9V ~ 20V | Main Power Input | /
258 | VIN | PWR | 9V ~ 20V | Main Power Input | /
260 | VIN | PWR | 9V ~ 20V | Main Power Input | /